## WALL FENCE CONSTRUCTION
ITEM | DESCRIPTION | UNIT | QTY | RATE | AMOUNT
1000 x 150 x 2500mm HIGH BLOCK FENCING FINISHED IN ANTI-SPIKES -
Excavations
Excavate in pickable material to remove vegetable soil
| average 150mm deep and dispose off to damp site for purpose of removing vegetable soil | m² | 150 |  | 0
A | Excavate trench to receive foundations commercing at
| reduced level and not exceeding 1.5m deep | m3 | 202.5 |  | 0
B | Extra over all items of excavations for
| excavating in hard rock | Item | 1 |  | 0
C | Backfilling to foundations with materials
arising from the excavations deposited and
| compacted in layers maximum 150mm thick | m3 | 90 |  | 0
D | Disposal of surplus excavated materials off site | Item | 1 |  | 0
E | Compact bottom of foundation trenches | m2 | 450 |  | 0
F | Allow for planking and strutting to sides of all
| excavations | item | 1 |  | 0
G | Allow for keeping excavation free from general
| water | item | 1 |  | 0
H | Ant-termite treatment to all horizontal and vertical
| surfaces of excavations | m2 | 1350 |  | 0
J | Cut Down to Logs and uproot 7No. Trees which are along the line for the boundary Wall fence and handle over the logs to the client for their own use | Item | 1 |  | 0
Reinforced in-situ concrete 1:2:4 (21N/mm2)
as described
K | Strip Foundations | m3 | 22.5 |  | 0
Blockwork in 4mtrs standard panels with 2mm Expansion Joints in Between the Panels
Precast concrete blockwork (machine made) in cement/sand mortar
L | (1:4) solid filled in as foundation blockwork, overall height 0.3mtrs high from strip foundation to reduced level as described | m2 | 300 |  | 0
Precast concrete blockwork (machine made) in cement/sand mortar
M | (1:4) in 4mtrs standard panel size, height 2.5mtrs high from foundation blockwork level | m2 | 2500 |  | 0
| To Collection |  |  | K | 0
ITEM | DESCRIPTION | UNIT | QTY | RATE | AMOUNT
WALL FENCING CON'TD
A | Insert Weep Holes size 200 x 200mm from built up foundation wall (reduced level) at every 800mm (every after two blocks) c/c over the stretch for the stream which is approximately 150mtrs (The weep holes are to be smoothely plastered with a steel trowel in a cement sand mix 1:4 to allow for the smooth flow of water) The Starting Point and Extent of the stream will be guided by the Project Manager and/or The Client | No | 750 |  | 0
Brickforce reinforcement in foundation blockwork
B | 1.5M built in between 150mm thick blockwork every
| course | m | 3000 |  | 0
Brickforce reinforcement in foundation blockwork
C | 1.5M built in between 150mm thick blockwork every
| third course | m | 4000 |  | 0
Anti-Theft Wall Spikes
D | Supply, deliver and fix 20 x 20mm angle iron bars as ant-climb wall spikes firmly fixed and embeded on top of the wall fence in a concrete mix of 1:2;4 concrete at 400mm c/c welded in an X or V shape to a heigh of 400mm to the the approval and satisfaction of the employer (Samples to be shown before installation) | No | 2500 |  | 0
Plaster
18mm thick cement and sand plaster (1:4)
E | to blockwork walls to plinths | m2 | 1100 |  | 0
18mm thick cement and sand plaster (1:4)
F | to blockwork walls above the plinth Internally | m2 | 2500 |  | 0
Painting and Decorating
Prepare and apply one coat undercoat and two coats Weather
G | Guard Paint Internally as Supplied by Dulux to the approval and satisfaction | m2 | 2500 |  | 0
| To Collection |  |  | K | 0
COLLECTION
| Page No. 5/1 |  |  | K | 0
| Page No.5/2 |  |  | K | 0
| TOTAL CARRIED TO SUMMARY |  |  | K | 0
SUMMARY
| WALL FENCING CONSTRUCTION |  |  | K | 0
BOUNDARY FENCING - TOTAL
| CARRIED TO FORM OF TENDER |  |  | K | 0